## Bill of Materials-NanoD1(Assemb
Comment | Description | Designator | Footprint | LibRef | Quantity
100nF | CAP CER 0.1UF 16V X7R 0402 | C1, C6, C7, C11, C12, C18, C22, C24, C26, C29, C30, C31, C32, C35, C36, C38, C43, C44, C53, C57, C61, C62 | FP-GRM15-MFG | CMP-2100-03641-2 | 22
1uF | CAP CER 1UF 10V X5R 0402 | C2, C3, C5, C13, C17, C50, C51, C59 | FP-GRM15-0_1-IPC_B | CMP-2008-04556-2 | 8
4.7uF | Chip Multilayer Ceramic Capacitors for General Purpose, 0402, 4.7uF, X5R, 15%, 20%, 10V | C4, C8, C14, C15, C52 | FP-GRM155-0_15-MFG | CMP-06035-003573-1 | 5
10uF | Chip Multilayer Ceramic Capacitors for General Purpose, 0603, 10uF, X5R, 15%, 20%, 10V | C9, C10, C16, C20, C21, C28, C33, C34, C37, C40, C42, C58, C60 | FP-GRM188-0_15-IPC_B | CMP-06035-003612-1 | 13
22uF | Chip Multilayer Ceramic Capacitors for General Purpose, 0805, 22uF, X5R, 15%, 20%, 10V | C41, C45, C47, C54 | FP-GRM21B-0_15-MFG | CMP-2000-06340-2 | 4
22uF | Chip Multilayer Ceramic Capacitors for General Purpose, 0603, 22uF, X5R, 15%, 20%, 10V | C46, C48, C49 | FP-GRM188-0_2-IPC_C | CMP-2000-06337-3 | 3
18pF |  | C55, C56 | CAPC1005X55X25LL05T10 | CMP-2008-03918-1 | 2
USBLC6-2SC6 | 17V Clamp 5A (8/20Âµs) Ipp Tvs Diode Surface Mount SOT-23-6 | D1 | SOT95P280X145-6N | USBLC6-2SC6 | 1
U.FL-R-SMT-1(01) | Ultra Small Coaxial Connector, 6 GHz, -40 to 90 degC, 3-Pin SMD, RoHS, Bulk | E1 | HRS-U.FL-R-SMT-3_V | CMP-2000-05153-1 | 1
600R@100MHz | 600 Ohms @ 100 MHz 1 Power Line Ferrite Bead 0603 (1608 Metric) 1A 150mOhm | FB2, FB5 | INDC1608X95N | MPZ1608S601ATA00 | 2
USB4085-GF-A_REVA4 | USB-C (USB TYPE-C) USB 2.0 Receptacle Connector 24 (16+8 Dummy) Position Through Hole, Right Angle, low cost, 3.46mm profile, 16 pin, horizontal, Top mount | J2 | GCT_USB4085-GF-A_REVA4 | USB4085-GF-A_REVA4 | 1
Header 4 | Header, 4-Pin | J3 | HDR1X4 | Header 4 | 1
Header 9 | Header, 9-Pin | J4 | HDR1X9 | Header 9 | 1
Header 10 | Header, 10-Pin | J5A, J5B | HDR1X10 | Header 10 | 2
B2B-PH-K-S(LF)(SN) | Male Header, Pitch 2 mm, 1 x 2 Position, Height 6 mm, Tail Length 3.4 mm, -25 to 85 degC, RoHS, Bulk | J6 | JST-B2B-PH-K-S_V | CMP-2000-05162-1 | 1
2.2uH 2A | Inductor | L1, L3 | FP-DFE252010C-MFG | Inductor | 2
1.0uH 4A | Inductor | L2 | FP-DFE252010C-MFG | Inductor | 1
4.7uH | Shielded Wirewound Inductor 4.7uH 1100mA 0.27Ω 1008 (2520) | L4 | FP-DFE252010C-MFG | CMP-06042-014898-1 | 1
KP-1608SGC | KP-1608SGC Green LED, 568 nm 1608 (0603), Rectangle Lens SMD package | LED1, LED2 | LED_KP-1608SGC | KP-1608SGC | 2
22R |  | R1, R8, R18 | FP-RC0402-0_4-IPC_A | CMP-2002-07520-2 | 3
10K |  | R2, R3, R4, R5, R6, R19, R20, R21, R22, R23, R24, R25, R52 | RESC1005X40X25ML05T10 | CMP-2002-07353-1 | 13
10K 1% |  | R7, R17 | RESC1005X40X25ML05T10 | CMP-2002-07353-1 | 2
4.7K |  | R9, R10, R11, R12, R15 | RESC1005X40X25ML05T10 | CMP-1011-00586-2 | 5
30K 1% |  | R16 | RESC1005X40X25ML05T10 | CMP-2002-07602-1 | 1
5K1 |  | R37, R38 | RESC1005X40X25ML05T10 | CMP-2002-07753-1 | 2
5R1 |  | R39, R40 | RESC1005X40X25ML05T10 | CMP-2002-07068-1 | 2
100K |  | R41, R57 | RESC1005X40X25ML05T10 | CMP-2002-07343-1 | 2
47K |  | R42 | RESC1005X40X25ML05T10 | CMP-2002-07701-1 | 1
1M |  | R43 | RESC1005X40X25ML05T10 | CMP-2002-07490-1 | 1
100K 1% |  | R44 | RESC1005X40X25ML05T10 | CMP-2002-07343-1 | 1
22K6 1% |  | R45 | RESC1005X40X25ML05T10 | CMP-2002-07516-1 | 1
11K8 1% |  | R46 | FP-RC0402-0_4-MFG | CMP-2002-07909-2 | 1
20K 1% |  | R47 | FP-RC0402-0_4-MFG | CMP-2002-07501-2 | 1
15K 1% |  | R48 | RESC1005X40X25ML05T10 | CMP-2002-07410-1 | 1
12K 1% | RES SMD 12K OHM 1% 1/16W 0402 | R49 | FP-RC0402-0_4-MFG | CMP-2002-07378-2 | 1
33K |  | R50, R51 | RESC1005X40X25ML05T10 | CMP-2002-07617-1 | 2
2K | RES SMD 2K OHM 1% 1/16W 0402 | R53 | FP-RC_L0402-IPC_A | CMP-2002-07580-2 | 1
1K | RES 1K OHM 1% 1/16W 0402 | R54 | FP-RC0402-0_4-MFG | CMP-2002-07472-3 | 1
300K |  | R55 | RESC1005X40X25ML05T10 | CMP-2002-07008-1 | 1
0R |  | R60 | RESC1005X40X25ML05T10 | CMP-1011-00001-2 | 1
Reset | EVQ-P2002M Switch Tactile N.O. SPST Button J-Bend 0.02A 15VDC 1N SMD Automotive Embossed T/R | SW1 | FP-EVQ-P2002M-MFG | CMP-00287-40010164-1 | 1
Boot | EVQ-P2002M Switch Tactile N.O. SPST Button J-Bend 0.02A 15VDC 1N SMD Automotive Embossed T/R | SW2 | FP-EVQ-P2002M-MFG | CMP-00287-40010164-1 | 1
TP | Test point, 1.5 mm exposed pad | TP1, TP2, TP3, TP4, TP5, TP6, TP7, TP8 | TP-1.5mm | TestPoint | 8
SG2002 | RISC-V C906 / Cortex-A53 SoC, 256MB DDR3 SiP, QFN88 9x9 0.35mm | U1 | QFN88-9x9-0.35 | SG2002 | 1
DM3AT-SF-PEJM5(40) | CONN MICRO SD R/A PUSH-PUSH SMD | U2 | FP-DM3AT-SF-PEJM5_40-MFG | CMP-11597-000006-1 | 1
W25Q128JVSIM_TR | FLASH - NOR Memory IC 128Mb (16M x 8) SPI - Quad I/O, QPI, DTR 133 MHz 8-SOIC | U3 | SOIC127P790X216-8N | W25Q128JVSIM_TR | 1
AP6212 |  | U4 | AP6212-12x12 | AP6212 | 1
ETA3414S2F | 1.5A 3MHz synchronous step-down converter, SOT23-5 | U5, U6, U7 | SOT23-5 | ETA3414 | 3
ETA5050V18S2F | 1.8V fixed LDO, SOT23-5 | U8 | SOT23-5 | ETA5050V18 | 1
MAX98357AETE+T | Tiny, Low-Cost, PCM Class D Amplifier with Class AB Performance | U9 | QFN50P300X300X80-17N | MAX98357AETE+T | 1
INMP441ACEZ-R7 | 60 Hz ~ 15 kHz Digital, I2S Microphone MEMS (Silicon) 1.62 V ~ 3.63 V Omnidirectional (-26dB Â±3dB @ 94dB SPL) Solder Pads | U10 | MIC_INMP441ACEZ-R7 | INMP441ACEZ-R7 | 1
TSX-3225_25.0000MF20X-W |  | Y1 | XTAL_TSX-3225_25.0000MF20X-W | TSX-3225_25.0000MF20X-W | 1