## Component Cross Reference Repor
Comment | Description | Designator | Footprint | LibRef | Quantity
10uF, 100nF, B2B-PH-K-S(LF)(SN), 300K, 100K, 0R, MAX98357AETE+T, INMP441ACEZ-R7 | Chip Multilayer Ceramic Capacitors for General Purpose, 0603, 10uF, X5R, 15%, 20%, 10V, CAP CER 0.1UF 16V X7R 0402, Male Header, Pitch 2 mm, 1 x 2 Position, Height 6 mm, Tail Length 3.4 mm, -25 to 85 degC, RoHS, Bulk, [NoValue], Tiny, Low-Cost, PCM Class D Amplifier with Class AB Performance, 60 Hz ~ 15 kHz Digital, I2S Microphone MEMS (Silicon) 1.62 V ~ 3.63 V Omnidirectional (-26dB Â±3dB @ 94dB SPL) Solder Pads | C60, C61, C62, J6, R55, R57, R60, U9, U10 | FP-GRM188-0_15-IPC_B, FP-GRM15-MFG, JST-B2B-PH-K-S_V, RESC1005X40X25ML05T10, QFN50P300X300X80-17N, MIC_INMP441ACEZ-R7 | CMP-06035-003612-1, CMP-2100-03641-2, CMP-2000-05162-1, CMP-2002-07008-1, CMP-2002-07343-1, CMP-1011-00001-2, MAX98357AETE+T, INMP441ACEZ-R7 | 9
18pF, 100nF, 4.7K, 1M, 10K, Reset, Boot, TP, SG2002, TSX-3225_25.0000MF20X-W | [NoValue], CAP CER 0.1UF 16V X7R 0402, EVQ-P2002M Switch Tactile N.O. SPST Button J-Bend 0.02A 15VDC 1N SMD Automotive Embossed T/R, Test point, 1.5 mm exposed pad, RISC-V C906 / Cortex-A53 SoC, 256MB DDR3 SiP, QFN88 9x9 0.35mm | C55, C56, C57, R15, R43, R52, SW1, SW2, TP1, TP2, TP3, U1, Y1 | CAPC1005X55X25LL05T10, FP-GRM15-MFG, RESC1005X40X25ML05T10, FP-EVQ-P2002M-MFG, TP-1.5mm, QFN88-9x9-0.35, XTAL_TSX-3225_25.0000MF20X-W | CMP-2008-03918-1, CMP-2100-03641-2, CMP-1011-00586-2, CMP-2002-07490-1, CMP-2002-07353-1, CMP-00287-40010164-1, TestPoint, SG2002, TSX-3225_25.0000MF20X-W | 13
100nF, 1uF, 4.7uF, 10uF | CAP CER 0.1UF 16V X7R 0402, CAP CER 1UF 10V X5R 0402, Chip Multilayer Ceramic Capacitors for General Purpose, 0402, 4.7uF, X5R, 15%, 20%, 10V, Chip Multilayer Ceramic Capacitors for General Purpose, 0603, 10uF, X5R, 15%, 20%, 10V | C1, C2, C3, C4, C5, C6, C7, C8, C9, C10, C11, C12, C13, C14, C15, C16, C20, C24, C26, C28, C29, C30, C31, C32, C33, C34, C35, C36 | FP-GRM15-MFG, FP-GRM15-0_1-IPC_B, FP-GRM155-0_15-MFG, FP-GRM188-0_15-IPC_B | CMP-2100-03641-2, CMP-2008-04556-2, CMP-06035-003573-1, CMP-06035-003612-1 | 28
1uF, Header 4, Header 9, Header 10, KP-1608SGC, 2K, 1K | CAP CER 1UF 10V X5R 0402, Header, 4-Pin, Header, 9-Pin, Header, 10-Pin, KP-1608SGC Green LED, 568 nm 1608 (0603), Rectangle Lens SMD package, RES SMD 2K OHM 1% 1/16W 0402, RES 1K OHM 1% 1/16W 0402 | C59, J3, J4, J5A, J5B, LED1, LED2, R53, R54 | FP-GRM15-0_1-IPC_B, HDR1X4, HDR1X9, HDR1X10, LED_KP-1608SGC, FP-RC_L0402-IPC_A, FP-RC0402-0_4-MFG | CMP-2008-04556-2, Header 4, Header 9, Header 10, KP-1608SGC, CMP-2002-07580-2, CMP-2002-07472-3 | 9
1uF, 100nF, 10uF, 22uF, 4.7uF, 600R@100MHz, 2.2uH 2A, 1.0uH 4A, 30K 1%, 10K 1%, 100K 1%, 22K6 1%, 11K8 1%, 20K 1%, 15K 1%, 12K 1%, 33K, TP, ETA3414S2F, ETA5050V18S2F | CAP CER 1UF 10V X5R 0402, CAP CER 0.1UF 16V X7R 0402, Chip Multilayer Ceramic Capacitors for General Purpose, 0603, 10uF, X5R, 15%, 20%, 10V, Chip Multilayer Ceramic Capacitors for General Purpose, 0805, 22uF, X5R, 15%, 20%, 10V, Chip Multilayer Ceramic Capacitors for General Purpose, 0603, 22uF, X5R, 15%, 20%, 10V, Chip Multilayer Ceramic Capacitors for General Purpose, 0402, 4.7uF, X5R, 15%, 20%, 10V, 600 Ohms @ 100 MHz 1 Power Line Ferrite Bead 0603 (1608 Metric) 1A 150mOhm, Inductor, [NoValue], RES SMD 12K OHM 1% 1/16W 0402, Test point, 1.5 mm exposed pad, 1.5A 3MHz synchronous step-down converter, SOT23-5, 1.8V fixed LDO, SOT23-5 | C17, C18, C21, C22, C41, C45, C46, C47, C48, C49, C50, C51, C52, C53, C54, FB2, L1, L2, L3, R16, R17, R44, R45, R46, R47, R48, R49, R50, R51, TP4, TP5, TP6, TP7, TP8, U5, U6, U7, U8 | FP-GRM15-0_1-IPC_B, FP-GRM15-MFG, FP-GRM188-0_15-IPC_B, FP-GRM21B-0_15-MFG, FP-GRM188-0_2-IPC_C, FP-GRM155-0_15-MFG, INDC1608X95N, FP-DFE252010C-MFG, RESC1005X40X25ML05T10, FP-RC0402-0_4-MFG, TP-1.5mm, SOT23-5 | CMP-2008-04556-2, CMP-2100-03641-2, CMP-06035-003612-1, CMP-2000-06340-2, CMP-2000-06337-3, CMP-06035-003573-1, MPZ1608S601ATA00, Inductor, CMP-2002-07602-1, CMP-2002-07353-1, CMP-2002-07343-1, CMP-2002-07516-1, CMP-2002-07909-2, CMP-2002-07501-2, CMP-2002-07410-1, CMP-2002-07378-2, CMP-2002-07617-1, TestPoint, ETA3414, ETA5050V18 | 38
10uF, 100nF, 22R, 10K, 10K 1%, 4.7K, DM3AT-SF-PEJM5(40), W25Q128JVSIM_TR | Chip Multilayer Ceramic Capacitors for General Purpose, 0603, 10uF, X5R, 15%, 20%, 10V, CAP CER 0.1UF 16V X7R 0402, [NoValue], CONN MICRO SD R/A PUSH-PUSH SMD, FLASH - NOR Memory IC 128Mb (16M x 8) SPI - Quad I/O, QPI, DTR 133 MHz 8-SOIC | C37, C38, R1, R2, R3, R4, R5, R6, R7, R8, R9, R10, R11, R12, U2, U3 | FP-GRM188-0_15-IPC_B, FP-GRM15-MFG, FP-RC0402-0_4-IPC_A, RESC1005X40X25ML05T10, FP-DM3AT-SF-PEJM5_40-MFG, SOIC127P790X216-8N | CMP-06035-003612-1, CMP-2100-03641-2, CMP-2002-07520-2, CMP-2002-07353-1, CMP-1011-00586-2, CMP-11597-000006-1, W25Q128JVSIM_TR | 16
10uF, 100nF, USBLC6-2SC6, USB4085-GF-A_REVA4, 5K1, 5R1, 100K, 47K | Chip Multilayer Ceramic Capacitors for General Purpose, 0603, 10uF, X5R, 15%, 20%, 10V, CAP CER 0.1UF 16V X7R 0402, 17V Clamp 5A (8/20Âµs) Ipp Tvs Diode Surface Mount SOT-23-6, USB-C (USB TYPE-C) USB 2.0 Receptacle Connector 24 (16+8 Dummy) Position Through Hole, Right Angle, low cost, 3.46mm profile, 16 pin, horizontal, Top mount, [NoValue] | C42, C43, D1, J2, R37, R38, R39, R40, R41, R42 | FP-GRM188-0_15-IPC_B, FP-GRM15-MFG, SOT95P280X145-6N, GCT_USB4085-GF-A_REVA4, RESC1005X40X25ML05T10 | CMP-06035-003612-1, CMP-2100-03641-2, USBLC6-2SC6, USB4085-GF-A_REVA4, CMP-2002-07753-1, CMP-2002-07068-1, CMP-2002-07343-1, CMP-2002-07701-1 | 10
10uF, 100nF, U.FL-R-SMT-1(01), 600R@100MHz, 4.7uH, 22R, 10K, AP6212 | Chip Multilayer Ceramic Capacitors for General Purpose, 0603, 10uF, X5R, 15%, 20%, 10V, CAP CER 0.1UF 16V X7R 0402, Ultra Small Coaxial Connector, 6 GHz, -40 to 90 degC, 3-Pin SMD, RoHS, Bulk, 600 Ohms @ 100 MHz 1 Power Line Ferrite Bead 0603 (1608 Metric) 1A 150mOhm, Shielded Wirewound Inductor 4.7uH 1100mA 0.27Ω 1008 (2520), [NoValue] | C40, C44, C58, E1, FB5, L4, R18, R19, R20, R21, R22, R23, R24, R25, U4 | FP-GRM188-0_15-IPC_B, FP-GRM15-MFG, HRS-U.FL-R-SMT-3_V, INDC1608X95N, FP-DFE252010C-MFG, FP-RC0402-0_4-IPC_A, RESC1005X40X25ML05T10, AP6212-12x12 | CMP-06035-003612-1, CMP-2100-03641-2, CMP-2000-05153-1, MPZ1608S601ATA00, CMP-06042-014898-1, CMP-2002-07520-2, CMP-2002-07353-1, AP6212 | 15